## Table 1
UNFACTORED LATERAL LOAD DESIGN PARAMETERS (MFAD 5.0TM/HFAD 5.0TM)
Boring Number | Layer Number | Layer Soil Type | Depth to Bottom of Soil Layer (feet) | Total Unit Weight (2) (pcf) | Deformation Modulus (ksi) | Effective Friction Angle (degrees) | Undrained Shear Strength or Rock Eff. Cohesion (ksf) | Rock/Concrete Ultimate Bond Strength (ksf) (3) | Remarks
B-01 | 1 | Soil | 2 | NA | NA | NA | NA | NA
| 2 | Soil | 4 | 127 | 3.06 | NA | 4.5 | NA
| 3 | Rock | 6.5 | 136 | 333 | 32 | 2.3 | 8
| 4 | Rock | 35 | 140 | 530 | 33 | 2.65 | 15
B-02 | 1 | Soil | 2 | NA | NA | NA | NA | NA
| 2 | Soil | 10 | 127 | 3.23 | NA | 5 | NA
| 3 | Rock | 20 | 136 | 412 | 32 | 2.45 | 12
| 4 | Rock | 25 | 142 | 284 | 31 | 2.2 | 6
B-03 | 1 | Soil | 2 | NA | NA | NA | NA | NA
| 2 | Soil | 5 | 124 | 4.4 | 38 | NA | NA
| 3 | Rock | 8.5 | 143 | 199 | 30 | 2 | 7.5
| 4 | Rock | 15 | 145 | 284 | 31 | 2.2 | 6
| 5 | Rock | 30 | 145 | 530 | 33 | 2.65 | 15
B-04 | 1 | Soil | 2 | NA | NA | NA | NA | NA
| 2 | Soil | 4 | 123 | 3.5 | 36 | NA | NA
| 3 | Soil | 10 | 124 | 4.4 | 38 | NA | NA
| 4 | Rock | 14.5 | 137 | 412 | 32 | 2.45 | 12
| 5 | Rock | 30 | 140 | 530 | 33 | 2.65 | 15
B-05 | 1 | Soil | 3 | NA | NA | NA | NA | NA
| 2 | Soil | 6 | 112 | 0.47 | NA | 0.7 | NA
| 3 | Soil | 13 | 125 | 2.8 | NA | 4 | NA
| 4 | Soil | 15 | 127 | 3.06 | NA | 4.5 | NA
| 5 | Rock | 23.5 | 136 | 384 | 32 | 2.4 | 11
| 6 | Rock | 30 | 138 | 699 | 35 | 2.9 | 16
B-06 | 1 | Soil | 2 | NA | NA | NA | NA | NA
| 2 | Soil | 4 | 124 | 4.4 | 38 | NA | NA
| 3 | Rock | 28 | 139 | 530 | 33 | 2.65 | 15
| 4 | Rock | 40 | 147 | 284 | 31 | 2.2 | 6
B-07 | 1 | Soil | 3 | NA | NA | NA | NA | NA
| 2 | Soil | 4.5 | 127 | 2.2 | NA | 3.5 | NA
| 3 | Rock | 11 | 140 | 499 | 33 | 2.6 | 15
| 4 | Rock | 20 | 142 | 699 | 35 | 2.9 | 16
| 5 | Rock | 30 | 139 | 412 | 32 | 2.45 | 12
B-08 | 1 | Soil | 2 | NA | NA | NA | NA | NA
| 2 | Soil | 4 | 123 | 3.5 | 36 | NA | NA
| 3 | Rock | 16 | 139 | 358 | 32 | 2.35 | 10
| 4 | Rock | 30 | 139 | 699 | 35 | 2.9 | 16
UNFACTORED LATERAL LOAD DESIGN PARAMETERS (MFAD 5.0TM/HFAD 5.0TM)
Boring Number | Layer Number | Layer Soil Type | Depth to Bottom of Soil Layer (feet) | Total Unit Weight (2) (pcf) | Deformation Modulus (ksi) | Effective Friction Angle (degrees) | Undrained Shear Strength or Rock Eff. Cohesion (ksf) | Rock/Concrete Ultimate Bond Strength (ksf) (3) | Remarks
B-09 | 1 | Soil | 2 | NA | NA | NA | NA | NA
| 2 | Soil | 5 | 124 | 4.4 | 38 | NA | NA
| 3 | Rock | 10 | 139 | 499 | 33 | 2.6 | 15
| 4 | Rock | 35 | 139 | 699 | 35 | 2.9 | 16
B-10 | 1 | Soil | 2 | NA | NA | NA | NA | NA
| 2 | Soil | 5 | 124 | 4.4 | 38 | NA | NA
| 3 | Rock | 14 | 134 | 333 | 32 | 2.3 | 8
| 4 | Rock | 30 | 138 | 530 | 33 | 2.65 | 15
B-11 | 1 | Soil | 2 | NA | NA | NA | NA | NA
| 2 | Soil | 5 | 124 | 4.4 | 38 | NA | NA
| 3 | Rock | 15 | 140 | 530 | 33 | 2.65 | 15
| 4 | Rock | 30 | 141 | 384 | 32 | 2.4 | 12
B-12 | 1 | Soil | 2 | NA | NA | NA | NA | NA
| 2 | Soil | 5 | 124 | 4.4 | 38 | NA | NA
| 3 | Rock | 25 | 143 | 530 | 33 | 2.65 | 15
B-13 | 1 | Soil | 2 | NA | NA | NA | NA | NA
| 2 | Soil | 5 | 124 | 4.4 | 38 | NA | NA
| 3 | Rock | 10 | 144 | 412 | 32 | 2.45 | 12
| 4 | Rock | 25 | 137 | 699 | 35 | 2.9 | 16
B-14 | 1 | Soil | 2 | NA | NA | NA | NA | NA
| 2 | Soil | 7.5 | 124 | 4.4 | 38 | NA | NA
| 3 | Rock | 11 | 142 | 284 | 31 | 2.2 | 6
| 4 | Rock | 15 | 139 | 499 | 33 | 2.6 | 15
| 5 | Rock | 23 | 140 | 699 | 35 | 2.9 | 16
B-15 | 1 | Soil | 2 | NA | NA | NA | NA | NA
| 2 | Soil | 5 | 124 | 4.4 | 38 | NA | NA
| 3 | Rock | 17 | 137 | 499 | 33 | 2.6 | 15
| 4 | Rock | 36.5 | 139 | 530 | 33 | 2.65 | 15
B-16 | 1 | Soil | 2 | NA | NA | NA | NA | NA
| 2 | Soil | 4 | 124 | 4.4 | 38 | NA | NA
| 3 | Rock | 7.5 | 141 | 499 | 33 | 2.6 | 15
| 4 | Rock | 35 | 140 | 699 | 35 | 2.9 | 16
| 5 | Rock | 40 | 143 | 199 | 30 | 2 | 4.5
B-17 | 1 | Soil | 3 | NA | NA | NA | NA | NA
| 2 | Soil | 6 | 121 | 1.35 | NA | 2 | NA
| 3 | Soil | 10.5 | 124 | 4.4 | 38 | NA | NA
| 4 | Rock | 17 | 140 | 499 | 33 | 2.6 | 15
| 5 | Rock | 25 | 138 | 284 | 31 | 2.2 | 6
| 6 | Rock | 35 | 140 | 530 | 33 | 2.65 | 15
UNFACTORED LATERAL LOAD DESIGN PARAMETERS (MFAD 5.0TM/HFAD 5.0TM)
Boring Number | Layer Number | Layer Soil Type | Depth to Bottom of Soil Layer (feet) | Total Unit Weight (2) (pcf) | Deformation Modulus (ksi) | Effective Friction Angle (degrees) | Undrained Shear Strength or Rock Eff. Cohesion (ksf) | Rock/Concrete Ultimate Bond Strength (ksf) (3) | Remarks
B-18 | 1 | Soil | 2 | NA | NA | NA | NA | NA
| 2 | Soil | 7.5 | 124 | 4.4 | 38 | NA | NA
| 3 | Rock | 10 | 130 | 199 | 30 | 2 | 4.5
| 4 | Rock | 35 | 142 | 469 | 33 | 2.55 | 15
B-19 | 1 | Soil | 3 | NA | NA | NA | NA | NA
| 2 | Soil | 3.5 | 118 | 1.95 | NA | 3 | NA
| 3 | Rock | 20 | 141 | 562 | 34 | 2.7 | 16
| 4 | Rock | 40 | 139 | 412 | 32 | 2.45 | 12
B-20 | 1 | Soil | 2 | NA | NA | NA | NA | NA
| 2 | Soil | 5 | 123 | 3.5 | 36 | NA | NA
| 3 | Rock | 8 | 134 | 284 | 31 | 2.2 | 6
| 4 | Rock | 15 | 138 | 699 | 35 | 2.9 | 16
| 5 | Rock | 25 | 142 | 384 | 32 | 2.4 | 11
B-21 | 1 | Soil | 2 | NA | NA | NA | NA | NA
| 2 | Soil | 5 | 121 | 2.7 | 34 | NA | NA
| 3 | Rock | 10 | 138 | 499 | 33 | 2.6 | 15
| 4 | Rock | 30 | 138 | 699 | 35 | 2.9 | 16
B-22 | 1 | Soil | 2 | NA | NA | NA | NA | NA
| 2 | Soil | 5 | 124 | 4.4 | 38 | NA | NA
| 3 | Rock | 15 | 138 | 499 | 33 | 2.6 | 15
| 4 | Rock | 50 | 139 | 850 | 36 | 3.1 | 18
B-23 | 1 | Soil | 2 | NA | NA | NA | NA | NA
| 2 | Soil | 5 | 125 | 2.8 | NA | 4 | NA
| 3 | Rock | 18.5 | 138 | 358 | 32 | 2.35 | 10
| 4 | Rock | 30 | 138 | 562 | 34 | 2.7 | 16
B-24 | 1 | Soil | 2 | NA | NA | NA | NA | NA
| 2 | Soil | 5 | 125 | 2.8 | NA | 4 | NA
| 3 | Rock | 10 | 134 | 240 | 31 | 2.1 | 5
| 4 | Rock | 25 | 138 | 699 | 35 | 2.9 | 16
B-25 | 1 | Soil | 2 | NA | NA | NA | NA | NA
| 2 | Soil | 5 | 124 | 4.4 | 38 | NA | NA
| 3 | Rock | 7 | 141 | 333 | 32 | 2.3 | 8
| 4 | Rock | 27 | 140 | 499 | 33 | 2.6 | 15
B-26 | 1 | Soil | 2 | NA | NA | NA | NA | NA
| 2 | Soil | 5 | 125 | 2.8 | NA | 4 | NA
| 3 | Rock | 14 | 139 | 199 | 30 | 2 | 4.5
| 4 | Rock | 35 | 143 | 530 | 33 | 2.65 | 15
UNFACTORED LATERAL LOAD DESIGN PARAMETERS (MFAD 5.0TM/HFAD 5.0TM)
Boring Number | Layer Number | Layer Soil Type | Depth to Bottom of Soil Layer (feet) | Total Unit Weight (2) (pcf) | Deformation Modulus (ksi) | Effective Friction Angle (degrees) | Undrained Shear Strength or Rock Eff. Cohesion (ksf) | Rock/Concrete Ultimate Bond Strength (ksf) (3) | Remarks
B-27 | 1 | Soil | 3 | NA | NA | NA | NA | NA
| 2 | Soil | 8 | 123 | 1.09 | NA | 1.8 | NA
| 3 | Soil | 10 | 124 | 4.4 | 38 | NA | NA | Groundwater at 8 feet
| 4 | Rock | 18.5 | 139 | 499 | 33 | 2.6 | 15
| 5 | Rock | 30 | 142 | 699 | 35 | 2.9 | 16
B-28 | 1 | Soil | 3 | NA | NA | NA | NA | NA
| 2 | Soil | 11 | 124 | 2.2 | NA | 3.5 | NA
| 3 | Rock | 19 | 135 | 499 | 33 | 2.6 | 15
| 4 | Rock | 35 | 138 | 699 | 35 | 2.9 | 16
B-29 | 1 | Soil | 2 | NA | NA | NA | NA | NA
| 2 | Soil | 5.5 | 124 | 4.4 | 38 | NA | NA
| 3 | Rock | 10 | 147 | 333 | 32 | 2.3 | 8
| 4 | Rock | 35 | 144 | 499 | 33 | 2.6 | 15
B-30 | 1 | Soil | 3 | NA | NA | NA | NA | NA
| 2 | Soil | 4 | 131 | 1.35 | NA | 2 | NA
| 3 | Rock | 8 | 129 | 412 | 32 | 2.45 | 12
| 4 | Rock | 25 | 135 | 499 | 33 | 2.6 | 15
B-31 | 1 | Soil | 3 | NA | NA | NA | NA | NA
| 2 | Soil | 5 | 121 | 1.9 | NA | 2.9 | NA
| 3 | Rock | 10 | 138 | 384 | 32 | 2.4 | 11
| 4 | Rock | 20 | 147 | 499 | 33 | 2.6 | 15
B-32 | 1 | Soil | 3 | NA | NA | NA | NA | NA
| 2 | Soil | 9 | 120 | 2.2 | NA | 3.5 | NA
| 3 | Rock | 50 | 147 | 499 | 33 | 2.6 | 15
B-33 | 1 | Soil | 3 | NA | NA | NA | NA | NA
| 2 | Soil | 7 | 127 | 1.95 | NA | 3 | NA
| 3 | Soil | 9.5 | 124 | 4.4 | 38 | NA | NA
| 4 | Rock | 17 | 135 | 199 | 30 | 2 | 4.5
| 5 | Rock | 30 | 143 | 499 | 33 | 2.6 | 15
B-34 | 1 | Soil | 3 | NA | NA | NA | NA | NA
| 2 | Soil | 10 | 127 | 3.06 | NA | 4.5 | NA
| 3 | Rock | 35 | 132 | 530 | 33 | 2.65 | 15
B-35 | 1 | Soil | 3 | NA | NA | NA | NA | NA
| 2 | Soil | 5 | 120 | 1.64 | NA | 2.5 | NA
| 3 | Soil | 10 | 124 | 4.4 | 38 | NA | NA
| 4 | Rock | 13 | 140 | 333 | 32 | 2.3 | 8
| 5 | Rock | 35 | 140 | 562 | 34 | 2.7 | 15
UNFACTORED LATERAL LOAD DESIGN PARAMETERS (MFAD 5.0TM/HFAD 5.0TM)
Boring Number | Layer Number | Layer Soil Type | Depth to Bottom of Soil Layer (feet) | Total Unit Weight (2) (pcf) | Deformation Modulus (ksi) | Effective Friction Angle (degrees) | Undrained Shear Strength or Rock Eff. Cohesion (ksf) | Rock/Concrete Ultimate Bond Strength (ksf) (3) | Remarks
B-36 | 1 | Soil | 3 | NA | NA | NA | NA | NA
| 2 | Soil | 8 | 119 | 1.09 | NA | 1.8 | NA
| 3 | Soil | 13 | 122 | 3.1 | 35 | NA | NA
| 4 | Rock | 35 | 137 | 530 | 33 | 2.65 | 15
B-37 | 1 | Soil | 3 | NA | NA | NA | NA | NA
| 2 | Soil | 5 | 112 | 0.41 | NA | 0.6 | NA
| 3 | Soil | 8 | 118 | 0.92 | NA | 1.6 | NA
| 4 | Soil | 16 | 124 | 4.4 | 38 | NA | NA
| 5 | Rock | 40 | 142 | 530 | 33 | 2.65 | 15
B-38 | 1 | Soil | 3 | NA | NA | NA | NA | NA
| 2 | Soil | 5 | 118 | 1.35 | NA | 2 | NA
| 3 | Soil | 10 | 124 | 4.4 | 38 | NA | NA
| 4 | Rock | 20 | 149 | 499 | 33 | 2.6 | 15
| 5 | Rock | 35 | 141 | 562 | 34 | 2.7 | 15
B-39 | 1 | Soil | 3 | NA | NA | NA | NA | NA
| 2 | Soil | 4 | 121 | 1.35 | NA | 2 | NA
| 3 | Soil | 7.5 | 125 | 2.8 | NA | 4 | NA
| 4 | Rock | 11 | 139 | 199 | 30 | 2 | 4.5
| 5 | Rock | 35 | 139 | 530 | 33 | 2.65 | 15
B-40 | 1 | Soil | 3 | NA | NA | NA | NA | NA
| 2 | Soil | 4.5 | 122 | 1.83 | NA | 2.8 | NA
| 3 | Soil | 15 | 127 | 3.06 | NA | 4.5 | NA
| 4 | Rock | 25 | 139 | 595 | 34 | 2.75 | 15
B-41 | 1 | Soil | 3 | NA | NA | NA | NA | NA
| 2 | Soil | 6 | 115 | 0.92 | NA | 1.6 | NA
| 3 | Soil | 9 | 122 | 1.64 | NA | 2.5 | NA
| 4 | Soil | 15 | 124 | 4.4 | 38 | NA | NA
| 5 | Rock | 30 | 139 | 412 | 32 | 2.45 | 12
B-42 | 1 | Soil | 3 | NA | NA | NA | NA | NA
| 2 | Soil | 9 | 123 | 1.9 | NA | 2.9 | NA
| 3 | Soil | 18 | 128 | 3.47 | NA | 5.5 | NA
| 4 | Rock | 28 | 139 | 384 | 32 | 2.4 | 11
B-43 | 1 | Soil | 2 | NA | NA | NA | NA | NA
| 2 | Soil | 5 | 124 | 4.4 | 38 | NA | NA
| 3 | Rock | 10 | 136 | 284 | 31 | 2.2 | 7.5
| 4 | Rock | 35 | 139 | 530 | 33 | 2.65 | 15
UNFACTORED LATERAL LOAD DESIGN PARAMETERS (MFAD 5.0TM/HFAD 5.0TM)
Boring Number | Layer Number | Layer Soil Type | Depth to Bottom of Soil Layer (feet) | Total Unit Weight (2) (pcf) | Deformation Modulus (ksi) | Effective Friction Angle (degrees) | Undrained Shear Strength or Rock Eff. Cohesion (ksf) | Rock/Concrete Ultimate Bond Strength (ksf) (3) | Remarks
B-44 | 1 | Soil | 3 | NA | NA | NA | NA | NA
| 2 | Soil | 8 | 123 | 1.52 | NA | 2.3 | NA
| 3 | Soil | 10 | 124 | 4.4 | 38 | NA | NA
| 4 | Rock | 12 | 136 | 284 | 31 | 2.2 | 6
| 5 | Rock | 20 | 137 | 412 | 32 | 2.45 | 12
| 6 | Rock | 35 | 137 | 530 | 33 | 2.65 | 15
B-45 | 1 | Soil | 2 | NA | NA | NA | NA | NA
| 2 | Soil | 4.5 | 124 | 4.4 | 38 | NA | NA
| 3 | Rock | 25 | 139 | 499 | 33 | 2.6 | 15
B-46 | 1 | Soil | 3 | NA | NA | NA | NA | NA
| 2 | Soil | 4 | 116 | 1.64 | NA | 2.5 | NA
| 3 | Rock | 8.5 | 137 | 384 | 32 | 2.4 | 11
| 4 | Rock | 30 | 140 | 530 | 33 | 2.65 | 15
B-47 | 1 | Soil | 2 | NA | NA | NA | NA | NA
| 2 | Soil | 5 | 124 | 4.4 | 38 | NA | NA
| 3 | Rock | 18.5 | 133 | 333 | 32 | 2.3 | 8
| 4 | Rock | 30 | 134 | 113 | 29 | 1.75 | 3.5
B-48 | 1 | Soil | 2 | NA | NA | NA | NA | NA
| 2 | Soil | 5 | 124 | 4.4 | 38 | NA | NA
| 3 | Rock | 10 | 137 | 240 | 31 | 2.1 | 5
| 4 | Rock | 30 | 139 | 162 | 30 | 1.9 | 4.5
B-49 | 1 | Soil | 3 | NA | NA | NA | NA | NA
| 2 | Soil | 13 | 118 | 0.87 | NA | 1.5 | NA
| 3 | Soil | 23 | 127 | 2.2 | NA | 3.5 | NA
| 4 | Soil | 30 | 128 | 3.75 | NA | 6 | NA
B-50 | 1 | Soil | 3 | NA | NA | NA | NA | NA
| 2 | Soil | 8 | 115 | 0.75 | NA | 1.2 | NA
| 3 | Soil | 18 | 126 | 1.64 | NA | 2.5 | NA
| 4 | Soil | 23 | 126 | 2.2 | NA | 3.5 | NA
| 5 | Soil | 30 | 128 | 3.75 | NA | 6 | NA
B-57 | 1 | Soil | 3 | NA | NA | NA | NA | NA
| 2 | Soil | 13 | 123 | 0.79 | NA | 1.3 | NA
| 3 | Soil | 28.5 | 124 | 1.64 | NA | 2.5 | NA
| 4 | Rock | 50 | 135 | 162 | 30 | 1.9 | 4.5
B-58 | 1 | Soil | 3 | NA | NA | NA | NA | NA
| 2 | Soil | 4.5 | 121 | 1.35 | NA | 2 | NA
| 3 | Soil | 9.5 | 124 | 4.4 | 38 | NA | NA
| 4 | Rock | 30 | 143 | 699 | 35 | 2.9 | 16
UNFACTORED LATERAL LOAD DESIGN PARAMETERS (MFAD 5.0TM/HFAD 5.0TM)
Boring Number | Layer Number | Layer Soil Type | Depth to Bottom of Soil Layer (feet) | Total Unit Weight (2) (pcf) | Deformation Modulus (ksi) | Effective Friction Angle (degrees) | Undrained Shear Strength or Rock Eff. Cohesion (ksf) | Rock/Concrete Ultimate Bond Strength (ksf) (3) | Remarks
B-59 | 1 | Soil | 2 | NA | NA | NA | NA | NA
| 2 | Soil | 5 | 124 | 4.4 | 38 | NA | NA
| 3 | Rock | 20 | 140 | 412 | 32 | 2.45 | 12
| 4 | Rock | 30 | 140 | 499 | 33 | 2.6 | 15
B-60 | 1 | Soil | 2 | NA | NA | NA | NA | NA
| 2 | Soil | 4.5 | 121 | 2.7 | 34 | NA | NA
| 3 | Rock | 10 | 135 | 199 | 30 | 2 | 4.5
| 4 | Rock | 25 | 138 | 499 | 33 | 2.6 | 15
B-61 | 1 | Soil | 3 | NA | NA | NA | NA | NA
| 2 | Soil | 10 | 122 | 1.64 | NA | 2.5 | NA
| 3 | Rock | 15 | 138 | 284 | 31 | 2.2 | 6
| 4 | Rock | 30 | 138 | 699 | 35 | 2.9 | 16
B-62 | 1 | Soil | 3 | NA | NA | NA | NA | NA | Groundwater at 3 feet
| 2 | Soil | 6 | 120 | 0.98 | NA | 1.7 | NA
| 3 | Soil | 13 | 122 | 1.76 | NA | 2.7 | NA
| 4 | Soil | 15 | 124 | 4.4 | 38 | NA | NA
| 5 | Rock | 21 | 137 | 284 | 31 | 2.2 | 6
| 6 | Rock | 30 | 138 | 499 | 33 | 2.6 | 15
B-63 | 1 | Soil | 3 | NA | NA | NA | NA | NA
| 2 | Soil | 10 | 120 | 0.73 | NA | 1.1 | NA
| 3 | Rock | 13 | 135 | 99 | 29 | 1.7 | 3
| 4 | Rock | 20 | 139 | 284 | 31 | 2.2 | 6
| 5 | Rock | 25 | 139 | 499 | 33 | 2.6 | 15
B-64 | 1 | Soil | 3 | NA | NA | NA | NA | NA
| 2 | Soil | 5 | 124 | 4.4 | 38 | NA | NA
| 3 | Rock | 9 | 138 | 333 | 32 | 2.3 | 8
| 4 | Rock | 30 | 139 | 384 | 32 | 2.4 | 11
B-65 | 1 | Soil | 2 | NA | NA | NA | NA | NA
| 2 | Soil | 5 | 124 | 4.4 | 38 | NA | NA
| 3 | Rock | 20 | 138 | 384 | 32 | 2.4 | 11
| 4 | Rock | 25 | 133 | 129 | 29 | 1.8 | 4.5
B-66 | 1 | Soil | 3 | NA | NA | NA | NA | NA
| 2 | Soil | 10 | 121 | 1.22 | NA | 1.9 | NA
| 3 | Soil | 18 | 116 | 0.87 | NA | 1.5 | NA
| 4 | Soil | 23 | 125 | 1.64 | NA | 2.5 | NA
| 5 | Soil | 30 | 134 | 3.75 | NA | 6 | NA
UNFACTORED LATERAL LOAD DESIGN PARAMETERS (MFAD 5.0TM/HFAD 5.0TM)
Boring Number | Layer Number | Layer Soil Type | Depth to Bottom of Soil Layer (feet) | Total Unit Weight (2) (pcf) | Deformation Modulus (ksi) | Effective Friction Angle (degrees) | Undrained Shear Strength or Rock Eff. Cohesion (ksf) | Rock/Concrete Ultimate Bond Strength (ksf) (3) | Remarks
B-67 | 1 | Soil | 3 | NA | NA | NA | NA | NA
| 2 | Soil | 13 | 126 | 1.52 | NA | 2.3 | NA
| 3 | Soil | 23.5 | 137 | 2 | 32 | NA | NA | Groundwater at 14 feet
| 4 | Rock | 50 | 133 | 99 | 29 | 1.7 | 3
(1) For Layer Number 1 (Neglect), minor cohesion (0.05 ksf), unit weight (100 pcf), and modulus (0.1 ksi) may be used to account for the effect of the overburden soils in the analysis.
(2) Unit weights listed above represent total unit weights. In conditions where soils are below the water table, submerged unit weights should be used. Submerged unit weight is obtained by subtracting the unit weight of water (62.4 pcf) from the unit weight listed above.
(3) Kleinfelder Recommends a minimum factor of safety of 3 for Rock/Concrete Bond Strength.